## Foglio1
soluzione A
componenti | link | nome | note | prezzo
motore | https://www.digikey.com/product-detail/en/delta-electronics/BFB0512HH-T50F/603-1475-ND/2560599 |  |  | 15.9$ | https://www.digikey.com/product-detail/en/delta-electronics/BFB0512HH-T50F/603-1475-ND/2560599
soffiante
MCU to Grove | https://www.seeedstudio.com/Base-Shield-V2.html |  | per connettere facilmente | 5.9
MCU controllo | https://www.seeedstudio.com/Seeeduino-V4-2-p-2517.html |  | arduino uno | 6.9
barometro | https://www.seeedstudio.com/Grove-Temperature-Humidity-Pressure-and-Gas-Sensor-for-Arduino-BME680.html | T HR P | sensore di molti parametri, dato il costo potrebbe essere utile tracciarli | 20,5$
driver motore | https://www.seeedstudio.com/Grove-MOSFET.html | mosfet | vin 5V | 3.90 $
sensore voltaggio batteria | https://www.seeedstudio.com/Grove-Voltage-Divider.html | partitore |  | 5,90 $
| https://www.seeedstudio.com/Grove-10A-DC-Current-Sensor-ACS725-p-2927.html | current sensor |  | 10$
segnale luminoso
segnale sonoro | https://www.seeedstudio.com/Grove-Passive-Buzzer-p-4525.html | buzzer |  | 2.9
ui controllo | https://www.seeedstudio.com/Grove-Dual-Button-p-4529.html | 2 button |  | 2.2
pot *2
switch *2
step down | https://www.seeedstudio.com/Adjustable-Step-Down-DC-DC-Converter-1-0V-17V-1-8-p-1717.html |  |  | 3.9$ *2
sensore c02 | https://www.seeedstudio.com/Grove-VOC-and-eCO2-Gas-Sensor-for-Arduino-SGP30.html |  |  | 15.9$
batteria | https://www.amazon.it/docooler-Caricatore-Caricabatterie-Alimentazione-Applicazioni/dp/B07BF4SR6S/ref=pd_sbs_23_3/260-6954352-4446934?_encoding=UTF8&pd_rd_i=B07BF4SR6S&pd_rd_r=16a79d3c-4a4c-4818-a7fd-7eb4b54e32e7&pd_rd_w=e8YkU&pd_rd_wg=1VlWo&pf_rd_p=69cf9b10-e43c-44e7-b46d-1738c459bced&pf_rd_r=PBWXNJWN0PEH14ETN3A1&psc=1&refRID=PBWXNJWN0PEH14ETN3A1 |  |  | 29.98€
cavi | https://www.seeedstudio.com/Grove-Universal-4-Pin-Buckled-20cm-Cable-5-PCs-pack.html |  | 4 cavi da 20cm * 2 | 5.8
logger | https://www.amazon.it/Melopero-Raspberry-Zero-Starter-Kit/dp/B072LWBL37/ref=sr_1_3?dchild=1&keywords=Raspberry+Pi+Zero+W&qid=1590586483&quartzVehicle=3443-1379&replacementKeywords=raspberry+pi+w&sr=8-3 |  |  | 28.5€
sd